## Dash
KiteFish Sailing Prediction (mass = 0 kg)
True wind speed
|  |  | 15 | kts
|  |  | MIN(depower) | MAX (power)
| Power | Kite Force Coeficient Range
Fish Force Ceoficient Range
Kite Fish 1 |  | Rising Angle
|  |  | 33 | °
| Kite INPUT | Kite Force Coeficient | 0.4
Kite Area
|  |  | 24 | m²
Kite Efficiency Angle
|  |  | 12 | ° | 4.7046 | L/D
| Fish INPUT | Fish Force Coeficient | 0.2
Fish Area
|  | 10 | 1000 | cm²
|  | Fish Efficiency Angle | 0.1 | m²
|  |  | 14 | ° | 4.0108 | L/D
Kite Fish 2 |  | Rising Angle
|  |  | 20 | °
| Kite INPUT | Kite Force Coeficient | 0.6
Kite Area
|  |  | 25 | m²
Kite Efficiency Angle
|  |  | 4 | ° | 14.3007 | L/D
| Fish INPUT | Fish Force Coeficient | 0.4
Fish Area
|  | 7 | 700 | cm²
|  | Fish Efficiency Angle | 0.07 | m²
|  |  | 8 | ° | 7.1154 | L/D
|  | Air density | 1.29 | kg/m3
|  | Water density | 1025 | kg/m3
[7 empty] | kite absolute MIN | kite absolute MAX | List CL kite MIN | List CL kite MAX | Kite CL MIN | Kite CL MAX | Kite CL | Fish absolute MIN | Fish absolute MAX | List CL fish MIN | List CL fish MAX | fish CL MIN | fish CL MAX | fish CL
[7 empty] | 0.3 | 1.5 | 0.3 | 0.5 | 0.4 | 0.9 | 0.4 | 0.1 | 1 | 0.1 | 0.3 | 0.2 | 0.4 | 0.2
[9 empty] | 0.4 | 0.6 | 0.4 | 0.9 | 0.5 |  |  | 0.2 | 0.4 | 0.2 | 0.4 | 0.3
[9 empty] | 0.5 | 0.7 |  |  | 0.6 |  |  | 0.3 | 0.5 |  |  | 0.4
[9 empty] | 0.6 | 0.8 |  |  | 0.7 |  |  | 0.4 | 0.6 |  |  | 0.4
[9 empty] | 0.7 | 0.9 |  |  | 0.8 |  |  | 0.5 | 0.7 |  |  | 0.4
[9 empty] | 0.8 | 1 |  |  | 0.9 |  |  |  | 0.8 |  |  | 0.4
[9 empty] | 0.9 | 1.1 |  |  | 0.9 |  |  |  | 0.9 |  |  | 0.4
[9 empty] | 1 | 1.2 |  |  | 0.9 |  |  |  | 1 |  |  | 0.4
[10 empty] | 1.3 |  |  | 0.9 |  |  |  | 1 |  |  | 0.4
[10 empty] | 1.4 |  |  | 0.9 | [6 empty] | 0.4
[10 empty] | 1.5 |  |  | 0.9
[10 empty] | 1.5 |  |  | 0.9
0.9

## FishKite 1
Air density | 1.29 | kg/m3
Water density | 1025 | kg/m3
| min | max
Kite CL range | 0.4 | 0.9
Fish CL range | 0.2 | 0.4
wind speed | 15 | kt
Rising Angle | 33 | °
Kite CL | 0.4
Kite Area | 24 | m²
Kite Efficiency Angle | 12 | ° | 4.7046 | L/D
Fish CL | 0.2
Fish Area | 0.1 | m²
Fish Efficiency Angle | 14 | ° | 4.0108 | L/D
kite projected efficiency angle | 14.2218
fish projected efficiency angle | 16.5567
total Efficiency | 30.7785 | 0
| current | min | max
Fluid Velocity ratio (Water/Air) | 0.77724 | 0.54959 | 1.1659 |  | 0.54959 | 0.5804 | 0.61122 | 0.64203 | 0.67284 | 0.70366 | 0.73447 | 0.76528 | 0.7961 | 0.82691 | 0.85772 | 0.88854 | 0.91935 | 0.95016 | 0.98098 | 1.0118 | 1.0426 | 1.0734 | 1.1042 | 1.135 | 1.1659
TrueWindAngle | 80.9054 | ° |  |  | 58.8284 | 61.4216 | 64.1492 | 67.0086 | 69.9943 | 73.0976 | 76.3065 | 79.6053 | 82.9752 | 86.3947 | 89.84 | 93.2864 | 96.7093 | 100.0847 | 103.391 | 106.6089 | 109.7226 | 112.7197 | 115.5911 | 118.331 | 120.9367
Apparent Wind | 28.9444 | kts |  |  | 25.0807 | 25.7415 | 26.3796 | 26.9843 | 27.5441 | 28.0466 | 28.4797 | 28.8318 | 29.0928 | 29.2549 | 29.3128 | 29.2647 | 29.1121 | 28.86 | 28.5159 | 28.0899 | 27.5933 | 27.0384 | 26.4373 | 25.8018 | 25.1427
| 192.9625 | % TrueWind |  |  | 167.2047 | 171.6099 | 175.864 | 179.8956 | 183.6272 | 186.9773 | 189.8645 | 192.2119 | 193.9522 | 195.0324 | 195.4184 | 195.0977 | 194.0808 | 192.3999 | 190.1061 | 187.2659 | 183.9553 | 180.2557 | 176.2485 | 172.0119 | 167.618
Apparent Water | 22.4966 | kts |  |  | 13.7841 | 14.9404 | 16.1236 | 17.3247 | 18.5328 | 19.7352 | 20.9175 | 22.0645 | 23.1607 | 24.1911 | 25.1422 | 26.0027 | 26.7642 | 27.4217 | 27.9734 | 28.421 | 28.7688 | 29.0234 | 29.1928 | 29.2861 | 29.3128
| 149.9776 | % TrueWind |  |  | 91.894 | 99.6029 | 107.4909 | 115.4983 | 123.5523 | 131.5677 | 139.4497 | 147.0965 | 154.4046 | 161.2741 | 167.6148 | 173.3514 | 178.4281 | 182.8112 | 186.4895 | 189.4736 | 191.7923 | 193.4893 | 194.6187 | 195.2409 | 195.4184
x water | 148.0922 | % TrueWind |  |  | 78.6264 | 87.4676 | 96.7346 | 106.3235 | 116.0969 | 125.8842 | 135.486 | 144.6824 | 153.2455 | 160.9549 | 167.6141 | 173.0663 | 177.2062 | 179.9867 | 181.4193 | 181.5684 | 180.5412 | 178.4756 | 175.5266 | 171.855 | 167.6173
y water (VMG) | 23.7062 | % TrueWind |  |  | 47.5646 | 47.6461 | 46.8692 | 45.1129 | 42.269 | 38.2522 | 33.0116 | 26.5403 | 18.8834 | 10.1415 | 0.46814 | -9.9378 | -20.846 | -32.011 | -43.19 | -54.1587 | -64.7236 | -74.73 | -84.0646 | -92.6544 | -100.4628
trajectory Vector
x | 0 | 148.0922
y | 0 | 23.7062
length |  | 149.9776
length reduction for arrow |  | 8
arrow length |  | 141.9776
x arrow | 0 | 140.1928
y arrow | 0 | 22.4416
Apparent wind vector
x | 148.0922 | 0
y | 23.7062 | -100
wind vector
x | 0 | 0
y | 0 | -100

## FishKite 2
Air density | 1.29 | kg/m3
Water density | 1025 | kg/m3
| min | max
Kite CL range | 0.4 | 0.9
Fish CL range | 0.2 | 0.4
wind speed | 15 | kt
Rising Angle | 20 | °
Kite CL | 0.6
Kite Area | 25 | m²
Kite Efficiency Angle | 4 | ° | 14.3007 | L/D
Fish CL | 0.4
Fish Area | 0.07 | m²
Fish Efficiency Angle | 8 | ° | 7.1154 | L/D
kite projected efficiency angle | 4.2558
fish projected efficiency angle | 8.5061
total Efficiency | 12.7619 | 0
| current | min | max
Fluid Velocity ratio (Water/Air) | 0.82111 | 0.67043 | 1.4222 |  | 0.67043 | 0.70802 | 0.74561 | 0.7832 | 0.82078 | 0.85837 | 0.89596 | 0.93355 | 0.97114 | 1.0087 | 1.0463 | 1.0839 | 1.1215 | 1.1591 | 1.1967 | 1.2343 | 1.2718 | 1.3094 | 1.347 | 1.3846 | 1.4222
TrueWindAngle | 55.0847 | ° |  |  | 35.9265 | 39.5732 | 43.8826 | 48.989 | 55.0286 | 62.1075 | 70.2445 | 79.2982 | 88.9215 | 98.6055 | 107.8223 | 116.1812 | 123.4971 | 129.7596 | 135.061 | 139.5349 | 143.3174 | 146.531 | 149.2788 | 151.6449 | 153.6971
Apparent Wind | 55.6811 | kts |  |  | 39.8423 | 43.2591 | 47.0698 | 51.2391 | 55.643 | 60.0153 | 63.9073 | 66.7228 | 67.8918 | 67.1394 | 64.6452 | 60.9371 | 56.626 | 52.2001 | 47.9641 | 44.0686 | 40.5645 | 37.448 | 34.6895 | 32.2499 | 30.0893
| 371.2076 | % TrueWind |  |  | 265.6157 | 288.3939 | 313.7989 | 341.5942 | 370.9534 | 400.1018 | 426.0486 | 444.8187 | 452.6123 | 447.5961 | 430.968 | 406.2477 | 377.5064 | 348.0007 | 319.7607 | 293.7908 | 270.4303 | 249.6535 | 231.2631 | 214.9993 | 200.5953
Apparent Water | 45.7202 | kts |  |  | 26.7115 | 30.6283 | 35.0956 | 40.1303 | 45.6709 | 51.5155 | 57.2584 | 62.289 | 65.9323 | 67.7253 | 67.6392 | 66.05 | 63.5055 | 60.5041 | 57.3971 | 54.392 | 51.5918 | 49.0357 | 46.7275 | 44.6535 | 42.7929
| 304.801 | % TrueWind |  |  | 178.0769 | 204.1884 | 233.9708 | 267.5352 | 304.4727 | 343.4365 | 381.723 | 415.2603 | 439.5489 | 451.5019 | 450.9281 | 440.333 | 423.3701 | 403.3605 | 382.6474 | 362.6132 | 343.9454 | 326.9046 | 311.5163 | 297.6901 | 285.2863
x water | 249.9367 | % TrueWind |  |  | 104.486 | 130.081 | 162.1847 | 201.8776 | 249.4965 | 303.5384 | 359.2561 | 408.0376 | 439.471 | 446.4189 | 429.2882 | 395.1562 | 353.054 | 310.0774 | 270.2842 | 235.3307 | 205.4667 | 180.2832 | 159.1416 | 141.3833 | 126.4149
y water (VMG) | 174.4572 | % TrueWind |  |  | 144.2015 | 157.3907 | 168.6371 | 175.5577 | 174.514 | 160.6644 | 129.0251 | 77.1131 | 8.2733 | -67.5584 | -138.0136 | -194.28 | -233.6559 | -257.9761 | -270.8607 | -275.8764 | -275.8294 | -272.6986 | -267.7991 | -261.9736 | -255.749
trajectory Vector
x | 0 | 249.9367
y | 0 | 174.4572
length |  | 304.801
length reduction for arrow |  | 8
arrow length |  | 296.801
x arrow | 0 | 243.3767
y arrow | 0 | 169.8783
Apparent wind vector
x | 249.9367 | 0
y | 174.4572 | -100